## BOM_1.SprinklerBoy_SprinklerBoy
No. | Quantity | Comment | Designator | Footprint | Value | Manufacturer Part | Manufacturer | Supplier Part | Supplier | LCSC Stock | LCSC Price | Primary Category | Secondary Category | Pin Count | JLCPCB Stock | JLCPCB Price | 3D Model Title | Device | Name | Unique ID | Convert to PCB | Add into BOM | Symbol | Layer | Mounting Style
1 | 2 | TS-1088-AR02016 | BTN1,BTN2 | SW-SMD_L3.9-W3.0-P4.45 |  | TS-1088-AR02016 | XUNPU(讯普) | C720477 | LCSC |  |  | Switches | Tactile Switches | 2 | 346433 | 0.0061 | SW-SMD_L3.9-W2.9-H2.0-LS4.8 | TS-1088-AR02016 | TS-1088-AR02016 | gge95_1,gge98_1 |  | yes |  | T | SMT
2 | 11 | 100nF | C1,C4,C11,C12,C13,C14,C15,C16,C19,C20,C21 | C0805 | 100nF | CL21B104KCFNNNE | SAMSUNG(三星) | C28233 | LCSC |  |  | Capacitors | Multilayer Ceramic Capacitors MLCC - SMD/SMT | 2 | 1168110 | 0.0009 | C0805_L2.0-W1.3-H1.3 | CL21B104KCFNNNE | 100nF | gge212,gge212_1,gge212_2,gge212_3,gge212_4,gge212_5,gge212_6,gge212_7,gge216,gge216_1,gge251 |  | yes |  | T | SMT
3 | 1 | 10uF | C2 | C0805 | 10uF | GRM21BR61H106KE43L | muRata(村田) | C440198 | LCSC |  |  | Capacitors | Multilayer Ceramic Capacitors MLCC - SMD/SMT | 2 | 1420512 | 0.0094 | C0805_L2.0-W1.3-H1.3 | GRM21BR61H106KE43L | 10uF | gge263 |  | yes |  | T | SMT
4 | 1 | 1uF | C5 | C0805 | 1uF | HHV0805R7105K101NSLJ | Chinocera(华瓷) | C22367837 | LCSC |  |  | Capacitors | Multilayer Ceramic Capacitors MLCC - SMD/SMT | 2 | 49911 | 0.0037 | C0805_L2.0-W1.3-H1.3 | HHV0805R7105K101NSLJ | 1uF | gge251_1 |  | yes |  | T | SMT
5 | 3 | 10uF | C6,C9,C10 | C0805 | 10uF | CL21A106KOQNNNE | SAMSUNG(三星) | C1713 | LCSC |  |  | Capacitors | Multilayer Ceramic Capacitors MLCC - SMD/SMT | 2 | 5303908 | 0.0013 | C0805_L2.0-W1.3-H1.3 | CL21A106KOQNNNE | 10uF | gge199,gge199_1,gge200 |  | yes |  | T | SMT
6 | 2 | 10uF | C7,C8 | CAP-SMD_BD4.0-L4.3-W4.3-LS5.1-FD | 10uF | VE-100M1ATR-0405 | lelon(立隆) | C249449 | LCSC |  |  | Capacitors | Aluminum Electrolytic Capacitors - SMD | 2 | 1 | 0.0083 | CAP-SMD_BD4.0-L4.3-W4.3-LS5.1-FD | VE-100M1ATR-0405 | 10uF | gge137_1,gge138_1 |  | yes |  | T | SMT
7 | 1 | 100uF | C22 | CAP-TH_BD5.0-P2.00-D0.5-FD-1 | 100uF | KM1A101M0507 | ROQANG(容强) | C2874000 | LCSC |  |  | Capacitors | Aluminum Electrolytic Capacitors - Leaded | 2 | 0 |  | CAP-TH_BD5.0-P2.00-D0.5-FD-1 | KM1A101M0507 | 100uF | gge304 |  | yes |  | T | DIP
8 | 2 | 100uF | C23,C24 | CAP-TH_BD6.3-P2.50-D1.0-FD | 100uF | GR107M050E12RR0VH4FP0 | CX(承兴) | C47891 | LCSC |  |  | Capacitors | Aluminum Electrolytic Capacitors - Leaded | 2 | 231035 | 0.005 | CAP-TH_BD6.3-P2.50-D1.0-FD | GR107M050E12RR0VH4FP0 | 100uF | gge305,gge306 |  | yes |  | T | DIP
9 | 1 | WJ2EDGRC-5.08-2P | CN1 | CONN-TH_2P-P5.08_WJ2EDGRC-5.08-2P |  | WJ2EDGRC-5.08-2P | KANGNEX(康奈克斯电气) | C3697 | LCSC |  |  | Connectors | Pluggable System Terminal Block | 2 | 22009 | 0.0053 | CONN-TH_2P-L12.0-W12.2-H8.3-P5.08 | WJ2EDGRC-5.08-2P | WJ2EDGRC-5.08-2P | gge35_1 |  | yes |  | T | DIP
10 | 1 | WJ2EDGRC-5.08-10P | CN2 | CONN-TH_10P-P5.08_WJ2EDGRC-5.08-10P |  | WJ2EDGRC-5.08-10P | KANGNEX(康奈克斯电气) | C28429 | LCSC |  |  | Connectors | Pluggable System Terminal Block | 10 | 126 | 0.0245 | CONN-TH_10P-P5.08_WJ2EDGRC-5.08-10P | WJ2EDGRC-5.08-10P | WJ2EDGRC-5.08-10P | gge312_1 |  | yes |  | T | DIP
11 | 9 | SMBJ43CA | D1,D2,D3,D4,D5,D7,D8,D9,D10 | SMB_L4.5-W3.6-LS5.3-BI |  | SMBJ43CA | GOODWORK(固得沃克) | C908858 | LCSC |  |  | TVS/Fuse/Board Level Protection | TVS | 2 | 8 | 0.0056 | SMB_L4.5-W3.6-LS5.3-RD | SMBJ43CA_C908858 | SMBJ43CA | gge2,gge2_1,gge5,gge5_1,gge8,gge8_1,gge11,gge11_1,gge36 |  | yes |  | T | SMT
12 | 1 | SS34 | D6 | SMA_L4.3-W2.5-LS5.0-RD |  | SS34 | TWGMC(台湾迪嘉) | C727060 | LCSC |  |  | Diodes | Schottky Barrier Diodes (SBD) | 2 | 274280 | 0.0037 | SMA_L4.3-W2.5-LS5.0-RD-1 | SS34_C727060 | SS34 | gge44 |  | yes |  | T | SMT
13 | 1 | TPD2E2U06DRLR | D11 | SOT-553-5_L1.6-W1.2-P0.50-LS1.6-TL-1 |  | TPD2E2U06DRLR | TI(德州仪器) | C1972959 | LCSC |  |  | Circuit Protection | ESD and Surge Protection (TVS/ESD) | 5 | 5981 | 0.0373 | SOT-553-5_L1.6-W1.2-P0.50-LS1.6-TL-1 | TPD2E2U06DRLR | TPD2E2U06DRLR | gge302 |  | yes |  | T | SMT
14 | 2 | 5x20 环保 保险管夹/座 | F2,F3 | FUSE-TH_5X20RHOSFUSECLIP-SEAT |  | 5x20 环保 保险管夹/座 | xcfuse(旭程) | C3130 | LCSC |  |  | TVS/Fuse/Board Level Protection | Fuse Holders | 2 | 52537 | 0.0029 | FUSE-TH_5X20 | 5x20 环保 保险管夹/座 | 5x20 环保 保险管夹/座 | gge33,gge34 |  | yes |  | T | DIP
15 | 1 | 77311-102-03LF | H1 | HDR-TH_3P-P2.54-V-M-1 |  | 77311-102-03LF | Amphenol | C180248 | LCSC |  |  | Connectors | Pin Headers | 3 | 4854 | 0.0256 | HDR-M-2.54_1x3 | 77311-102-03LF | 77311-102-03LF | UNIQUEH7 |  | yes |  | T | DIP
16 | 1 | HDR-M_2.54_1x5P | H2 | HDR-TH_5P-P2.54-V-M | [5 empty] | 1334700 | 0.0057 | Connectors | Pin Headers | 5 |  |  | HDR-TH_5P-P2.54-M-LI-1X5P | HDR-M_2.54_1x5P |  | gge298 |  | yes |  | T | DIP
17 | 1 | HDR-M_2.54_1x15P | H3 | HDR-TH_15P-P2.54-V-M | [5 empty] | 1334700 | 0.0057 | Connectors | Pin Headers | 15 |  |  | HDR-TH_15P-P2.54-M-LI-1X15P | HDR-M_2.54_1x15P |  | gge303 |  | yes |  | T | DIP
18 | 1 | HR911105A | J1 | RJ45-TH_HR911105A |  | HR911105A | HANRUN(汉仁) | C12074 | LCSC |  |  | Connectors | Ethernet Connectors/Modular Connectors (RJ45 RJ11) | 14 | 87630 | 0.2073 | RJ45-TH_P1HR911105A | HR911105A_C12074 | HR911105A | gge127_1 |  | yes |  | T | DIP
19 | 1 | BLM21PG220SN1D | L1 | L0805 |  | BLM21PG220SN1D | muRata(村田) | C88993 | LCSC |  |  | Filters | Ferrite Beads | 2 | 31886 | 0.0024 | R0805_L2.0-W1.3-H0.6 | BLM21PG220SN1D | BLM21PG220SN1D | gge132 |  | yes |  | T | SMT
20 | 1 | HCB2012KF-121T50 | L2 | L0805 |  | HCB2012KF-121T50 | TAI-TECH(台庆) | C304323 | LCSC |  |  | Filters | Ferrite Beads | 2 | 5086 | 0.0011 | R0805_L2.0-W1.3-H0.6 | HCB2012KF-121T50 | HCB2012KF-121T50 | gge242 |  | yes |  | T | SMT
21 | 1 | 68uH | L3 | IND-SMD_L12.3-W12.3_SMDRI127 | 68uH | SMDRI127-680MT | SXN(顺翔诺) | C9907 | LCSC |  |  | Inductors/Coils/Transformers | Power Inductors | 2 | 26241 | 0.0288 | SMD-PIND_L12.5-W12.5-H8.0 | SMDRI127-680MT | 68uH | gge45 |  | yes |  | T | SMT
22 | 1 | XL-2012SURC | LED1 | LED0805-R-RD |  | XL-2012SURC | XINGLIGHT(成兴光) | C965812 | LCSC |  |  | Optoelectronics | LED Indication - Discrete | 2 | 382647 | 0.0008 | LED0805-RD_RED_XL-2012SURC-FJ | XL-2012SURC | XL-2012SURC | gge156_10 |  | yes |  | T | SMT
23 | 2 | SS8050 | Q1,Q2 | SOT-23-3_L2.9-W1.3-P1.90-LS2.4-BR |  | SS8050 | JSMSEMI(杰盛微) | C916392 | LCSC |  |  | Transistors/Thyristors | Bipolar (BJT) | 3 | 814688 | 0.0011 | SOT-23-3P_L2.9-W1.3-H1.0-LS2.4-P0.95 | SS8050_C916392 | SS8050 | gge143,gge144 |  | yes |  | T | SMT
24 | 2 | 10Ω | R1,R2 | R0805_NEW | 10Ω | 0805W8F100JT5E | UNI-ROYAL(厚声) | C17415 | LCSC |  |  | Resistors | Chip Resistor - Surface Mount | 2 | 3278979 | 0.0003 | R0805_L2.0-W1.3-H0.6 | 0805W8F100JT5E | 10Ω | gge250,gge250_1 |  | yes |  | T | SMT
25 | 2 | 5.1kΩ | R3,R4 | R0805 | 5.1kΩ | RC0805FR-075K1L | YAGEO(国巨) | C84375 | LCSC |  |  | Resistors | Chip Resistor - Surface Mount | 2 | 100328 | 0.0003 | R0805_L2.0-W1.3-H0.6 | RC0805FR-075K1L | 5.1kΩ | gge300,gge301 |  | yes |  | T | SMT
26 | 2 | 12kΩ | R5,R6 | R0805 | 12kΩ | 0805W8J0123T5E | UNI-ROYAL(厚声) | C25616 | LCSC |  |  | Resistors | Chip Resistor - Surface Mount | 2 | 15966 | 0.0002 | R0805_L2.0-W1.3-H0.6 | 0805W8J0123T5E | 12kΩ | gge261,gge262 |  | yes |  | T | SMT
27 | 15 | 10kΩ | R7,R9,R11,R12,R13,R19,R20,R25,R26,R29,R30,R34,R35,R38,R44 | R0805 | 10kΩ | RC0805FR-7W10KL | YAGEO(国巨) | C17414 | LCSC |  |  | Resistors | Chip Resistor - Surface Mount | 2 | 12292545 | 0.0003 | R0805_L2.0-W1.3-H0.6 | RC0805FR-7W10KL | 10kΩ | gge204,gge204_1,gge204_5,gge204_6,gge204_7,gge204_8,gge204_9,gge204_10,gge204_11,gge204_12,gge221,gge221_1,gge225,gge225_1,gge225_2 |  | yes |  | T | SMT
28 | 2 | 100Ω | R8,R10 | R0805 | 100Ω | AC0805FR-7W100RL | YAGEO(国巨) | C727982 | LCSC |  |  | Resistors | Chip Resistor - Surface Mount | 2 | 3590 | 0.0012 | R0805_L2.0-W1.3-H0.6 | AC0805FR-7W100RL | 100Ω | gge252,gge253 |  | yes |  | T | SMT
29 | 4 | 49.9Ω | R14,R15,R16,R17 | R0805 | 49.9Ω | 0805W8F499JT5E | UNI-ROYAL(厚声) | C17720 | LCSC |  |  | Resistors | Chip Resistor - Surface Mount | 2 | 207272 | 0.0003 | R0805_L2.0-W1.3-H0.6 | 0805W8F499JT5E | 49.9Ω | gge238,gge238_1,gge238_2,gge238_3 |  | yes |  | T | SMT
30 | 1 | 12.1kΩ | R18 | R0805 | 12.1kΩ | 0805W8F1212T5E | UNI-ROYAL(厚声) | C17431 | LCSC |  |  | Resistors | Chip Resistor - Surface Mount | 2 | 9363 | 0.0003 | R0805_L2.0-W1.3-H0.6 | 0805W8F1212T5E | 12.1kΩ | gge254 |  | yes |  | T | SMT
31 | 2 | 510Ω | R21,R22 | R0805 | 510Ω | FRC0805J511 TS | FOJAN(富捷) | C2907333 | LCSC |  |  | Resistors | Chip Resistor - Surface Mount | 2 | 172084 | 0.0002 | R0805_L2.0-W1.3-H0.6 | FRC0805J511 TS | 510Ω | gge235,gge235_1 |  | yes |  | T | SMT
32 | 8 | 390Ω | R23,R24,R27,R28,R32,R33,R36,R37 | R0805 | 390Ω | 0805W8J0391T5E | UNI-ROYAL(厚声) | C25310 | LCSC |  |  | Resistors | Chip Resistor - Surface Mount | 2 | 22806 | 0.0003 | R0805_L2.0-W1.3-H0.6 | 0805W8J0391T5E | 390Ω | gge255,gge255_1,gge256,gge256_1,gge257,gge257_1,gge258,gge258_1 |  | yes |  | T | SMT
33 | 1 | 0Ω | R31 | R0805 | 0Ω | 0805W8F0000T5E | UNI-ROYAL(厚声) | C17477 | LCSC |  |  | Resistors | Chip Resistor - Surface Mount | 2 | 7785054 | 0.0003 | R0805_L2.0-W1.3-H0.6 | 0805W8F0000T5E_C17477 | 0Ω | gge240 |  | yes |  | T | SMT
34 | 8 | 1.43kΩ | R39,R40,R42,R43,R45,R46,R47,R48 | R0805 | 1.43kΩ | FRC0805F1431TS | FOJAN | C2933316 | LCSC |  |  | Resistors | Chip Resistor - Surface Mount | 2 | 5827 | 0.0003 | R0805_L2.0-W1.3-H0.6 | FRC0805F1431TS | 1.43kΩ | gge265,gge266,gge267,gge268,gge269,gge270,gge289,gge293 |  | yes |  | T | SMT
35 | 1 | 1kΩ | R41 | R0805 | 1kΩ | 0805W8F1001T5E | UNI-ROYAL(厚声) | C17513 | LCSC |  |  | Resistors | Chip Resistor - Surface Mount | 2 | 7426224 | 0.0003 | R0805_L2.0-W1.3-H0.6 | 0805W8F1001T5E | 1kΩ | gge254_1 |  | yes |  | T | SMT
36 | 8 | 1.33kΩ | R49,R50,R51,R52,R53,R54,R55,R56 | R0805 | 1.33kΩ | RC0805FR-071K33L | YAGEO(国巨) | C276298 | LCSC |  |  | Resistors | Chip Resistor - Surface Mount | 2 | 1749 | 0.0003 | R0805_L2.0-W1.3-H0.6 | RC0805FR-071K33L | 1.33kΩ | gge271,gge272,gge273,gge274,gge275,gge276,gge292,gge296 |  | yes |  | T | SMT
37 | 9 | PCB-SGAP | SP1,SP2,SP3,SP4,SP5,SP6,SP7,SP8,SP9 | AIR-GAP | [5 empty] | 1334700 | 0.0057 |  |  | 2 |  |  |  | PCB-SGAP | PCB-SGAP | gge3,gge3_1,gge6,gge6_1,gge9,gge9_1,gge12,gge12_1,gge37 |  | yes |  | B | SMT
38 | 1 | CH340C | U1 | SOP-16_L10.0-W3.9-P1.27-LS6.0-BL |  | CH340C | WCH(南京沁恒) | C84681 | LCSC |  |  | Interface | USB Converters | 16 | 11967 | 0.0744 | SOP-16_L9.9-W3.9-H1.5-LS6.0-P1.27 | CH340C | CH340C | gge140 |  | yes |  | T | SMT
39 | 1 | BL1117-33CX | U2 | SOT-223-4_L6.5-W3.5-P2.30-LS7.0-BR |  | BL1117-33CX | BL(上海贝岭) | C5400 | LCSC |  |  | Power Management (PMIC) | Voltage Regulators - Linear, Low Drop Out (LDO) Regulators | 4 | 58592 | 0.0071 | SOT-223-4P_L6.5-W3.5-H1.6-LS7.0-P2.30 | BL1117-33CX | BL1117-33CX | gge46 |  | yes |  | T | SMT
40 | 1 | ESP32-WROOM-32UE-N8 | U3 | WIFI-SMD_ESP32-WROOM-32UE |  | ESP32-WROOM-32UE-N8 | ESPRESSIF(乐鑫) | C701345 | LCSC |  |  | IoT/Communication Modules | WiFi Modules | 47 | 2177 | 0.524 | WIFI-SMD_L19.2-18.0-H3.2-ESP32-WROOM-32UE | ESP32-WROOM-32UE-N8 | ESP32-WROOM-32UE-N8 | gge134 |  | yes |  | T | SMT
41 | 1 | LAN8720A-CP-TR-ABC | U4 | QFN-24_L4.0-W4.0-P0.50-TL-EP2.5 |  | LAN8720A-CP-TR-ABC | MICROCHIP(美国微芯) | C621419 | LCSC |  |  | Interface | Ethernet Transceivers | 25 | 1462 | 0.1477 | VFQFN-24_L4.0-W4.0-P0.50-TL-EP2.1 | LAN8720A-CP-TR-ABC | LAN8720A-CP-TR-ABC | gge131 |  | yes |  | T | SMT
42 | 8 | MAC97A8 | U5,U6,U9,U11,U15,U17,U18,U19 | SOT-89-3_L4.5-W2.5-P1.50-LS4.2-BR |  | MAC97A8 | MSKSEMI(美森科) | C5140027 | LCSC |  |  | Triode/MOS Tube/Transistor | TRIACs | 3 | 440 | 0.0108 | SOT-89-3_L4.3-W2.5-H1.6-LS4.1-P1.50 | MAC97A8_1 | MAC97A8 | gge1,gge1_1,gge4,gge4_1,gge7,gge7_1,gge10,gge10_1 |  | yes |  | T | SMT
43 | 1 | XL1509-5.0E1 | U7 | SOIC-8_L5.0-W4.0-P1.27-LS6.0-BL |  | XL1509-5.0E1 | XLSEMI(芯龙) | C61063 | LCSC |  |  | Power Supply Chip | DC-DC Converters | 8 | 428775 | 0.0317 | SOIC-8_L4.9-W3.9-H1.7-LS6.0-P1.27 | XL1509-5.0E1 | XL1509-5.0E1 | gge40 |  | yes |  | T | SMT
44 | 1 | M7 | U8 | SMA_L4.5-W2.7-LS5.1-RD |  | M7 | MSKSEMI(美森科) | C2902910 | LCSC |  |  | Diodes | Diodes - General Purpose | 2 | 1130935 | 0.0008 | SMA_L4.5-W2.7-LS5.1-RD | M7_C2902910 | M7 | gge43 |  | yes |  | T | SMT
45 | 8 | PC817AS | U10,U12,U13,U14,U16,U21,U22,U23 | SOP-4_L6.4-W4.6-P2.54-LS10.2-BL |  | PC817AS | AOTE(奥特) | C22375537 | LCSC |  |  | Optoisolators | Transistor, Photovoltaic Output Optoisolators | 4 | 1860 | 0.0065 | SOP-4_L6.5-W4.6-H4.5-P2.54-LS10.2-TL | PC817AS | PC817AS | gge147,gge152,gge156,gge160,gge164,gge168,gge168_1,gge168_2 |  | yes |  | T | SMT
46 | 1 | PCA9554APW,118 | U20 | TSSOP-16_L5.0-W4.4-P0.65-LS6.4-BL |  | PCA9554APW,118 | NXP(恩智浦) | C86803 | LCSC |  |  | Communication Interface Chip/UART/485/232 | I/O Expanders | 16 | 3050 | 0.1158 | TSSOP-16_L5.0-W4.4-H1.0-LS6.4-P0.65 | PCA9554APW,118 | PCA9554APW,118 | gge53 |  | yes |  | T | SMT
47 | 1 | PCF8574M/TR | U24 | SOIC-16_L9.9-W3.9-P1.27-LS6.0-BL-1 |  | PCF8574M/TR | HGSEMI(华冠) | C5310792 | LCSC |  |  | Interface | I/O Expanders | 16 | 1197 | 0.1035 | SOIC-16_L9.9-W3.9-H1.8-LS6.0-P1.27-EP13 | PCF8574M/TR | PCF8574M/TR | gge144_1 |  | yes |  | T | SMT
48 | 1 | TYPE-C 16PIN 2MD(073) | USB1 | USB-C-SMD_TYPE-C-6PIN-2MD-073 |  | TYPE-C 16PIN 2MD(073) | SHOU HAN(首韩) | C2765186 | LCSC |  |  | Connectors | USB Connectors | 16 | 444139 | 0.0081 | USB-C-SMD_TYPE-C-6PIN-2MD-073 | TYPE-C 16PIN 2MD(073) | TYPE-C 16PIN 2MD(073) | gge130_1 |  | yes |  | T | DIP