## BOM_2.InputBoard_InputBoard_202
No. | Quantity | Comment | Designator | Footprint | Value | Manufacturer Part | Manufacturer | Supplier Part | Supplier | LCSC Stock | LCSC Price | Primary Category | Secondary Category | Pin Count | JLCPCB Stock | JLCPCB Price | 3D Model Title | Device | Name | Unique ID | Convert to PCB | Add into BOM | Symbol | Layer | Mounting Style
1 | 3 | KH-6X6X8H-TJ | ((DOWN)),((OK)),((UP)) | SW-TH_4P-L6.0-W6.0-P4.50-LS6.5 |  | KH-6X6X8H-TJ | kinghelm(金航标) | C2837518 | LCSC |  |  | Key/Switch | Tactile Switches | 4 | 4729 | 0.0021 | SW-TH_4P-L6.0-W6.0-H5.0-LS6.5-P4.50 | KH-6X6X8H-TJ | KH-6X6X8H-TJ | gge35_1,gge36_1,gge38 |  | yes |  | T | Straight
2 | 1 | 1uF | C21 | C0805 | 1uF | HHV0805R7105K101NSLJ | Chinocera(华瓷) | C22367837 | LCSC |  |  | Capacitors | Multilayer Ceramic Capacitors MLCC - SMD/SMT | 2 | 46397 | 0.0038 | C0805_L2.0-W1.3-H1.3 | HHV0805R7105K101NSLJ | 1uF | gge251_2 |  | yes |  | T
3 | 1 | WJ2EDGRC-5.08-3P | CN1 | CONN-TH_3P-P5.08_WJ2EDGRC-5.08-3P |  | WJ2EDGRC-5.08-3P | KANGNEX(康奈克斯电气) | C8377 | LCSC |  |  | Connectors | Pluggable System Terminal Block | 3 | 6038 | 0.0079 | CONN-TH_WJ5.08-WI-3P-4 | WJ2EDGRC-5.08-3P_C8377 | WJ2EDGRC-5.08-3P | gge50_1 |  | yes |  | B | Bend
4 | 1 | WJ2EDGRC-5.08-2P | CN2 | CONN-TH_2P-P5.08_WJ2EDGRC-5.08-2P |  | WJ2EDGRC-5.08-2P | KANGNEX(康奈克斯电气) | C3697 | LCSC |  |  | Connectors | Pluggable System Terminal Block | 2 | 16690 | 0.0053 | CONN-TH_2P-L12.0-W12.2-H8.3-P5.08 | WJ2EDGRC-5.08-2P | WJ2EDGRC-5.08-2P | gge35_2 |  | yes |  | B | Bend
5 | 1 | HDR-M_2.54_1x15P | H3 | HDR-TH_15P-P2.54-V-M | [5 empty] | 690 | 0.1743 | Connectors | Pin Headers | 15 |  |  | HDR-TH_15P-P2.54-M-LI-1X15P | HDR-M_2.54_1x15P |  | gge303_1 |  | yes |  | T
6 | 8 | XL-2012SURC | IN1,IN2,IN3,IN4,IN5,IN6,IN7,IN8 | LED0805-R-RD |  | XL-2012SURC | XINGLIGHT(成兴光) | C965812 | LCSC |  |  | Optoelectronics | LED Indication - Discrete | 2 | 1044465 | 0.0008 | LED0805-RD | XL-2012SURC | XL-2012SURC | gge156_1,gge156_2,gge156_3,gge156_4,gge156_5,gge156_6,gge156_7,gge156_8 |  | yes |  | T
7 | 1 | 4.7kΩ | R7 | R0805 | 4.7kΩ | 0805W8F4701T5E | UNI-ROYAL(厚声) | C17673 | LCSC |  |  | Resistors | Chip Resistor - Surface Mount | 2 | 8008773 | 0.0003 | R0805_L2.0-W1.3-H0.6 | 0805W8F4701T5E | 4.7kΩ | gge246 |  | yes |  | T
8 | 8 | 220Ω | R41,R44,R47,R48,R53,R56,R59,R62 | R0805 | 220Ω | 0805W8F2200T5E | UNI-ROYAL(厚声) | C17557 | LCSC |  |  | Resistors | Chip Resistor - Surface Mount | 2 | 816371 | 0.0003 | R0805_L2.0-W1.3-H0.6 | 0805W8F2200T5E | 220Ω | gge277,gge278_1,gge279_2,gge279_3,gge281,gge282,gge291,gge295 |  | yes |  | T
9 | 4 | 1kΩ | R70,R71,R72,R73 | R0805 | 1kΩ | 0805W8F1001T5E | UNI-ROYAL(厚声) | C17513 | LCSC |  |  | Resistors | Chip Resistor - Surface Mount | 2 | 10341441 | 0.0003 | R0805_L2.0-W1.3-H0.6 | 0805W8F1001T5E | 1kΩ | gge305,gge306,gge307,gge308 |  | yes |  | T
10 | 1 | 1MΩ | R74 | R0805 | 1MΩ | 0805W8F1004T5E | UNI-ROYAL(厚声) | C17514 | LCSC |  |  | Resistors | Chip Resistor - Surface Mount | 2 | 1835631 | 0.0003 | R0805_L2.0-W1.3-H0.6 | 0805W8F1004T5E | 1MΩ | gge309 |  | yes |  | T
11 | 4 | Screw-Hole-M3 | SCREW1,SCREW2,SCREW3,SCREW4 | Screw-Hole-M3 | [5 empty] | 690 | 0.1743 |  |  | 1 |  |  |  | Screw-Hole-M3 |  | $1,$2,$3,$4 |  | yes |  | T
12 | 8 | 5.8 ZSPT | SW1,SW2,SW3,SW4,SW5,SW6,SW7,SW8 | SW-TH_5.8ZSPT |  | 5.8 ZSPT | SHOU HAN(首韩) | C2681588 | LCSC |  |  | Switches | Pushbutton Switches | 6 | 15481 | 0.0128 | SW-TH_5.8ZSPT | 5.8 ZSPT | 5.8 ZSPT | gge278,gge278_2,gge278_3,gge278_4,gge278_5,gge278_6,gge278_7,gge278_8 |  | yes |  | T
13 | 1 | HS96L03W2C03 | U27 | OLED-TH_L27.8-W27.2-P2.54_C9900033791 |  | HS96L03W2C03 | HS(汉昇) | C5248080 | LCSC |  |  | Displays | OLED Display | 4 | 95 | 0.2816 | OLED-TH_L27.8-W27.2-P2.54_C9900033791 | HS96L03W2C03 | HS96L03W2C03 | gge304 |  | yes |  | T
14 | 1 | ADS1115IDGSR | U28 | MSOP-10_L3.0-W3.0-P0.50-LS5.0-BL |  | ADS1115IDGSR | TI(德州仪器) | C37593 | LCSC |  |  | Data Acquisition | Analog to Digital Converters (ADC) | 10 | 10239 | 0.1363 | MSOP-10_L3.0-W3.0-H1.1-LS5.0-P0.50 | ADS1115IDGSR | ADS1115IDGSR | gge190 |  | yes |  | T